## Sensors mapping
Dictionnary | sensors : XA P | NB: The view of the plates are from outside the chamber
A | Iniatial of the plate (R=Right, L=Left, U= Up, B=Bottom)
P | Type of censor/holes (P=Pressure, C=Concentration sampling, V=Venting, I=Ignition, E: air Exit, F: hydrogene Filling ) | NB: It assumes that captors are at the same level as the edge of the plate where they are located
X | Numerotation |  |  |  | Coordinates
|  |  | plate | sensors | x | z | y | note
|  |  | Right | 1R P | 45 | 45.3 | 38.1
|  |  |  | 2R P | 45 | 43.3 | 40.1
|  |  |  | 3R P | 45 | 41.3 | 38.1
|  |  |  | 4R P | 45 | 43.3 | 36.1
|  |  |  | 5R P | 45 | 59.8 | 38.1
|  |  |  | 6R P | 45 | 25.5 | 38.5
|  |  | Left | 1L P | -45 | 46.7 | 39.6
|  |  |  | 2L P | -45 | 44.7 | 37.6
|  |  |  | 3L P | -45 | 42.7 | 39.6
|  |  |  | 4L P | -45 | 44.7 | 41.6
|  |  |  | 5L P | -45 | 59.3 | 39.9
|  |  |  | 6L P | -45 | 29 | 40.3
|  |  | Up | 1U P | 1.9 | 90 | 36.6
|  |  |  | 2U P | 0.1 | 90 | 34.6
|  |  |  | 3U P | 1.9 | 90 | 32.6
|  |  |  | 4U P | 3.9 | 90 | 34.6
|  |  | Bottom | BV1 | 29.3 | 74.8 | 0
|  |  |  | BV2 | -31.7 | 15 | 0
|  |  |  | BV3 | 29.5 | 26.3 | 0 | Emergency valve
|  |  |  | BC1 | -0.1 | 76.3 | 0 | Top sampling point
|  |  |  | BC2 | 0 | 15.5 | 0 | Middle sampling point
|  |  |  | BI1 | 0.5 | 43.3 | 0
|  |  |  | BE1 | 36.4 | 15.3 | 0 | air exit
|  |  |  | BC3 | -7.2 | 43.5 | 0 | Bottom sampling point
|  |  |  | BC4 | 23.7 | 15.8 | 0 | recirculation of air-hydrogen mixture sampled
|  |  |  | BF1 | -29.7 | 76.7 | 0 | hydrogen entrance
|  |  |  | O | 0 | 0 | 0 | origin of the reference frame
Used for charts (do not touch)
[9 empty] | X | Y | Note
[9 empty] | 0 | 0 | frame line for side plates
[9 empty] | 90 | 0
[9 empty] | 90 | 90
[9 empty] | 0 | 90
[9 empty] | 0 | 0
[9 empty] | -45 | 0 | frame line for up plates
[9 empty] | -45 | 90
[9 empty] | 45 | 90
[9 empty] | 45 | 0
[9 empty] | -45 | 0
U
L
R
F
Chamber opening
B
X
z
y

## Volume of the chamber
Initial volume
| Component | Width (m) | Height (m) | Depth (m) | Volume (m3) | Volume (L)
| explosion chamber | 0.898 | 0.894 | 0.893 | 0.71691 | 716.9111
Adding volume
| Component | Number | diameter (m) | Lenght (m) | Volume (m3) | Volume (L)
#VALUE! | Tube UV1 | 1 | 0.05 | 0.157 | 0.00030827 | 0.30827
| Tube UV2 | 1 | 0.05 | 0.181 | 0.00035539 | 0.35539
| Tube UV3 | 1 | 0.055 | 0.16 | 0.00038013 | 0.38013
| small holes on the back plate | 6 | 0.011 | 0.01 | 5.702e-06 | 0.005702
| Hole for ignition | 1 | 0.014 | 0.01 | 1.5394e-06 | 0.0015394
| Pressur sensor holes | 10 | 0.014 | 0.01 | 1.5394e-05 | 0.015394
| gap plastic film | 1 | 0.603 | 0.014 | 0.0051496 | 5.1496
| Total adding volume |  |  |  | 0.006216 | 6.216
Removing volume
| Component | Number | Lenght (m) | width (m) | height (m) | Total Volume (m3) | Volume (L)
#VALUE! | Bolts | 10 | 0.017 | - | 0.0115 | 8.6347e-05 | 0.086347
#VALUE! | Plates | 12 | 0.17 | 0.115 | 0.015 | 0.003519 | 3.519
| Total removing volume |  |  |  |  | 0.0036053 | 3.6053
[5 empty] | Volume (m3) | Volume (L)
| Total volume (m3) |  |  |  | 0.71952 | 719.5218
Note on G12: [Threaded comment] Your version of Excel allows you to read this threaded comment; however, any edits to it will get removed if the file is opened in a newer version of Excel. Learn more: https://go.microsoft.com/fwlink/?linkid=870924 Comment: Plate thickness
Note on E15: [Threaded comment] Your version of Excel allows you to read this threaded comment; however, any edits to it will get removed if the file is opened in a newer version of Excel. Learn more: https://go.microsoft.com/fwlink/?linkid=870924 Comment: 8 for the moment 10 when RP6 & LP6 will be drilled
Note on F16: [Threaded comment] Your version of Excel allows you to read this threaded comment; however, any edits to it will get removed if the file is opened in a newer version of Excel. Learn more: https://go.microsoft.com/fwlink/?linkid=870924 Comment: Lxl= 0.603*0,610
Note on F23: [Threaded comment] Your version of Excel allows you to read this threaded comment; however, any edits to it will get removed if the file is opened in a newer version of Excel. Learn more: https://go.microsoft.com/fwlink/?linkid=870924 Comment: Size of one side
Chamber opening
U
L
R
F
B